## BOM
bazauto-block-detection Rev 1.0 - 2-Channel DCC Block Detector - BOM
Item # | *Designator | *Qty | Manufacturer | *Mfg Part # | Description / Value | *Package/Footprint | Type | Your Instructions / Notes
1 | C1,C2 | 2 | Any | Any - spec in Description | CAP CER 100NF 25V MIN X7R 0805 | 0805 | SMD | Decoupling, one per IC
2 | C3,C4,C5 | 3 | Any | Any - spec in Description | CAP CER 10UF 25V X5R OR X7R 0805 | 0805 | SMD | C3/C4 set envelope decay with R8/R9; C5 is bulk
3 | D1,D2 | 2 | Nexperia or equiv | BAT54S | DIODE SCHOTTKY DUAL SERIES 30V 200MA SOT-23 | SOT-23 | SMD | Input rail clamp - series pair, not common cathode
4 | D3,D4 | 2 | Any | 1N4148W | DIODE SWITCHING 100V 300MA SOD-123 | SOD-123 | SMD | Rectifier, sits inside the op-amp feedback loop
5 | J1,J2 | 2 | Phoenix Contact | PT 1,5/2-3,5-H | TERM BLOCK 2POS 3.5MM PITCH THT | 3.5mm 2POS | thru-hole | CT inputs. Generic 3.5mm 2-pos block is an acceptable substitute
6 | J3 | 1 | Any | Any - spec in Description | HEADER 1X4 2.54MM VERT PIN | 1X04 2.54MM | thru-hole | Supply and outputs: 1=+3V3 2=OUT1 3=OUT2 4=GND
7 | JP1 | 1 | Any | Any - spec in Description | HEADER 1X2 2.54MM VERT PIN | 1X02 2.54MM | thru-hole | Burden mode select - needs a 2.54mm jumper shunt (Populate the male pin header onto the board. Leave the loose jumper shunt in the shipping box.)
8 | R1 | 1 | Any | Any - spec in Description | RES 1.1K OHM 1% 0.25W 1206 | 1206 | SMD | CH1 burden, programming-track leg
9 | R2 | 1 | Any | Any - spec in Description | RES 110 OHM 1% 0.25W 1206 | 1206 | SMD | CH1 burden, standard-track leg via JP1
10 | R3 | 1 | Any | Any - spec in Description | RES 100 OHM 1% 0.25W 1206 | 1206 | SMD | CH2 burden, fixed
11 | R4,R5 | 2 | Any | Any - spec in Description | RES 1K OHM 1% 0.125W 0805 | 0805 | SMD | Op-amp input current limit
12 | R6,R7 | 2 | Any | Any - spec in Description | RES 100 OHM 1% 0.125W 0805 | 0805 | SMD | Output isolation, inside the feedback loop
13 | R8,R9 | 2 | Any | Any - spec in Description | RES 100K OHM 1% 0.125W 0805 | 0805 | SMD | Envelope bleed - sets the ~1s release time
14 | R10,R11 | 2 | Any | Any - spec in Description | RES 10M OHM 5% 0.125W 0805 | 0805 | SMD | Comparator hysteresis, ~33mV
15 | RV1,RV2 | 2 | Bourns | 3269W-1-103LF | TRIMMER 10K OHM 0.25W SMD MULTI-TURN | 3269W | SMD | Threshold set. CONFIRM exact order code suffix
16 | U1 | 1 | Texas Instruments | TLV9002IDGKR | IC OPAMP DUAL RRIO 1MHZ VSSOP-8 | VSSOP-8 (DGK) | SMD | Precision peak detector
17 | U2 | 1 | Texas Instruments | TLV3212IDGKR | IC COMPARATOR DUAL PUSH-PULL VSSOP-8 | VSSOP-8 (DGK) | SMD | Alt: TLV7012DGKR (pin-to-pin). VERIFY TLV3212 pinout before ordering
Need a quick and accurante quote? Need an efficient production? Please read SMT Ordering Necessary Files & Info in 1 minute. Thank you very much!
Click for Instructions on How to Create a BOM